## Sample
sampleID | siteID | dateTime | dateTimeStart | dateTimeEnd | type | collection | sizeL | fieldSampleTempC | shippedOnIce | notes
Sample S100 | Site T100 | 2021-02-01 21:00 | 2021-01-24 08:00 | 2021-01-25 18:00 | rawWW | cpTP24h | 2 | 15 | Yes | Samples shipped on ice from site to lab by courier

## WWMeasure
uWwMeasureID | sampleID | labID | assayID | instrumentID | reporterID | analysisDate | reportDate | fractionAnalyzed | type | typeOther | unit | unitOther | index | value | notes
Measure WW100 | Sample S100 | Lab U100 | Assay A1 | Instrument IN200 | Reporter R1 | 2021-01-25 | 2021-01-26 | solid | covN1 |  | gcMl |  | 1 | 20000 | CovidN1 replicate measures linked by index
Measure WW100 | Sample S100 | Lab U100 | Assay A1 | Instrument IN200 | Reporter R1 | 2021-01-25 | 2021-01-26 | solid | covN1 |  | gcMl |  | 2 | 22000 | CovidN1 replicate measures linked by index
Measure WW100 | Sample S100 | Lab U100 | Assay A1 | Instrument IN200 | Reporter R1 | 2021-01-25 | 2021-01-26 | solid | covN1 |  | gcMl |  | 3 | 23000 | CovidN1 replicate measures linked by index
Measure WW100 | Sample S100 | Lab U100 | Assay A1 | Instrument IN200 | Reporter R1 | 2021-01-25 | 2021-01-26 | solid | covN2 |  | gcMl |  | 4 | 15000 | CovidN2 replicate measures linked by index
Measure WW100 | Sample S100 | Lab U100 | Assay A1 | Instrument IN200 | Reporter R1 | 2021-01-25 | 2021-01-26 | solid | covN2 |  | gcMl |  | 5 | 16000 | CovidN2 replicate measures linked by index
Measure WW100 | Sample S100 | Lab U100 | Assay A1 | Instrument IN200 | Reporter R1 | 2021-01-25 | 2021-01-26 | solid | covN2 |  | gcMl |  | 6 | 17000 | CovidN2 replicate measures linked by index
Measure WW100 | Sample S100 | Lab U100 | Assay A1 | Instrument IN200 | Reporter R1 | 2021-01-25 | 2021-01-26 | solid | nPMMoV |  | gcMl |  | 1 | 80000 | nPMMoV measure linked to CovidN1 by index
Measure WW100 | Sample S100 | Lab U100 | Assay A1 | Instrument IN200 | Reporter R1 | 2021-01-25 | 2021-01-26 | solid | nPMMoV |  | gcMl |  | 2 | 82000 | nPMMoV measure linked to CovidN1 by index
Measure WW100 | Sample S100 | Lab U100 | Assay A1 | Instrument IN200 | Reporter R1 | 2021-01-25 | 2021-01-26 | solid | nPMMoV |  | gcMl |  | 3 | 85000 | nPMMoV measure linked to CovidN1 by index
Measure WW100 | Sample S100 | Lab U100 | Assay A1 | Instrument IN200 | Reporter R1 | 2021-01-25 | 2021-01-26 | solid | nPMMoV |  | gcMl |  | 4 | 75000 | nPMMoV measure linked to CovidN2 by index
Measure WW100 | Sample S100 | Lab U100 | Assay A1 | Instrument IN200 | Reporter R1 | 2021-01-25 | 2021-01-26 | solid | nPMMoV |  | gcMl |  | 5 | 76000 | nPMMoV measure linked to CovidN2 by index
Measure WW100 | Sample S100 | Lab U100 | Assay A1 | Instrument IN200 | Reporter R1 | 2021-01-25 | 2021-01-26 | solid | nPMMoV |  | gcMl |  | 6 | 72000 | nPMMoV measure linked to CovidN2 by index

## Site
siteID | name | description | type | typeOther | geoLat | geoLong | notes
Site T100 | Highland Creek WWTP | City of Toronto WWTP | wwtpMuS |  | 43.7668 | -79.1507 | WWTP experiences peak flows during storm events due to inflow

## SiteMeasure
uSiteMeasureID | siteID | instrumentID | reporterID | dateTime | type | typeOther | typeDescription | aggregation | aggregationOther | aggregationDesc | value | unit | notes
Site Measure S100_T100_AF100 | Site T100 | Instrument Flow AF100 | Reporter R1 | 2021-01-27 18:00 | wwFlow |  | Measured daily average flow | mean |  | WWTP flow meter | 58 | MGPD | The field sampling and flow measurement presented no field issues
Site Measure S100_T100_AT100 | Site T100 | Instrument T-probe AT100 | Reporter R1 | 2021-01-27 12:00 | wwpH |  | Field hand-held temperature probe | max |  | Field hand held probe | 15 | oC | The field hand-held T-probe was calibrated in the lab

## Reporter
reporterID | siteIDDefault | labIDDefault | contactName | contactEmail | contactPhone | notes
Reporter R1 | Site T100 | Lab L100 | ReporterName | ReporterR1@email.ca | 123-456-7890 | I'm responsible for reporting the data and metadata

## Lab
labID | assayMethodIDDefault | name | contactName | contactEmail | contactPhone | updateDate
Lab L100 | Assay Y100 | University L100 Lab | Lab Contact name | LabContact@Email.ca | 987-765-4321 | 2021-01-28

## AssayMethod
assayMethodID | instrumentID | name | version | summary | referenceLink | date | sampleSizeL | loq | lod | unit | unitOther
Assay Method AM100 | Instrument IN100 | Assay Method Name | Assay Method Version | Short summary assay method description | A link to the pdf version of the SOP | 2021-01-28 | 0.001 | 30 | 10 | gcMl

## Instrument
instrumentID | name | model | description | referenceLink | type | typeOther
Instrument IN100 | Instrument Name | Instrument Model No. | Site Measure of flowrate | Link to Instrument IN100 specifications | online
Instrument IN200 | Instrument Name2 | Instrument Model No.2 | Lab Measure of Gene Counts using PCR | Link to Instrument IN200 specifications | lab

## Definition of Terms
Sample
The sample is a representative volume of wastewater taken from a Site which is then analysed by a lab.
sampleID: (Primary Key) Unique identification for sample. Suggestion: siteID-date-index.
siteID: (Foreign key) Links with the Site table to describe the location of sampling.
dateTime: For grab samples this is the date, time and timezone the sample was taken.
dateTimeStart: For integrated time averaged samples this is the date, time and timezone the sample was started being taken.
dateTimeEnd: For integrated time average samples this is the date, time and timezone the sample was finished being taken.
type: Type of sample.
rawWW: Raw wastewater.
pstGrit: Raw wastewater after a treatment plant's headworks.
pSludge: Sludge produced by primary clarifiers.
collection: Method used to collect the data.
cpTP24h: A time proportional 24-hour composite sample generally collected by an autosampler.
cpFP24h: A flow proportional 24-hour composite sample generally collected by an autosampler.
grb: A single large representative grab sample.
grbCp8h: An 8-hour composite with 8 grab samples each taken once per hour, generally manually performed.
grbCp3h: A 3-hour composite with 3 grab samples each taken once per hour, generally manually performed.
grbCp3: A grab-composite sample composed of 3 separate grab samples.
mooreSw: Moore swab passive sample.
sizeL: Total volume of water or sludge sampled.
fieldSampleTempC: Temperature that the sample is stored at while it is being sampled. This field is mainly relevant for composite samples which are either kept at ambient temperature or refrigerated while being sampled.
shippedOnIce: Was the sample kept cool while being shipped to the lab?
storageTempC: Temperature that the sample is stored at in Celsius.
notes: Any additional notes.
WWMeasure
Measurement result (i.e., single variable) from a wastewater sample. WWMeaasure includes data that is commonly collected by staff at wastewater laboratories where the measurement is performed using an assay method (see AssayMethod), but can also be performed using specific instruments (see Instruments). Measures performed at the site of the wastewater sample are reported in SiteMeasure.
uWwMeasureID: (Primary key) Unique identifier for a measurement reported within this table.
sampleID: (Foreign key) Links with the identified Sample.
labID: (Foreign key) Links with the identified Lab that performed the analysis.
assayID: (Foreign key) Links with the AssayMethod used to perform the analysis. Use instrumentID for measures that are not viral measures.
instrumentID: (Foreign key) Links with the Instrument used to perform the analysis. Use assayID for viral measures.
reporterID: (Foreign key) Links with the reporter that is responsible for the data.
analysisDate: Date the measurement was performed in the lab.
reportDate: Date the data was reported. One sampleID may have updated reports based on updates to assay method or reporting standard. In this situation, use the original sampleID but updated MeasureID, reportDate and assayID (if needed).
fractionAnalyzed: Faction of the sample that is analyzed.
liquid: Liquid fraction
solid: Solid fraction
mixed: Mixed/homogenized sample
type: The variable that is being measured on the sample, e.g., a SARS-CoV-2 gene target region (cov), a biomarker for normalisation (n) or a water quality parameter (wq).
covN1: SARS-CoV-2 nucleocapsid gene N1
covN2: SARS-CoV-2 nucleocapsid gene N2
covN3: SARS-like coronaviruses nucleocapsid gene N3
covE: SARS-CoV-2 gene region E
covRdRp: SARS-CoV-2 gene region RdRp
nPMMoV: Pepper mild mottle virus
ncrA: cross-assembly phage
nbrsv: bovine respiratory syncytial virus
wqTS: Total solids concentration.
wqTSS: Total suspended solids concentration.
wqVSS: Volatile suspended solids concentration.
wqCOD: Chemical oxygen demand.
wqOPhos: Ortho-phosphate concentration.
wqNH4N: Ammonium nitrogen concentration, as N.
wqTN: Total nitrogen concentration, as N.
wqPh: pH.
wqCond: Conductivity.
other: Other measurement category. Add description to categoryOther.
typeOther: Description for an other variable not listed in category.
unit: Unit of the measurement.
gcMl: Gene copies per milliliter.
gcGs: Gene copies per gram solids.
gcL: Gene copies per liter.
Ct: Cycle threshold.
mgL: Milligrams per liter.
ph: pH units
uScm: Micro-siemens per centimeter.
tnms: Total number of Moore swab samples
ppms: Percent positive, for Moore swab.
pps: Percent primary sludge, for total solids.
other: Other measurement of viral copies or wastewater treatment plant parameter. Add description to UnitOther.
unitOther: Description for other measurement unit not listed in unit.
index: Index number in case the measurement was taken multiple times.
value: The actual measurement value that was obtained through analysis.
notes: Any additional notes.
Site
The site of wastewater sampling, including several defaults that can be used to populate new samples upon creation.
siteID: (Primary Key) Unique identifier for the location where wastewater sample was taken.
name: Given name to the site. Location name could be a treatment plant, campus, institution or sewer location, etc.
description: Description of wastewater site (city, building, street, etc.) to better identify the location of the sampling point.
type: Type of site or institution where sample was taken.
airPln: Airplane.
corFcil: Correctional facility.
school: School.
hosptl: Hospital.
ltcf: Long-term care facility.
swgTrck: Sewage truck.
uCampus: University campus.
mSwrPpl: Major sewer pipeline.
pStat: Pumping station.
holdTnk: Holding tank.
retPond: Retention pond.
wwtpMuC: Municipal wastewater treatment plant for combined sewage.
wwtpMuS: Municipal wastewater treatment plant for sanitary sewage only.
wwtpInd: Industrial wastewater treatment plant.
lagoon: Logoon system for municipal wastewater treatment.
septTnk: Septic tank.
other: Other site type. Add description to typeOther.
typeOther: Description of the site when the site is not listed. See siteType.
geoLat: Site geographical location, latitude in decimal coordinates, ie.: (45.424721)
geoLong: Site geographical location, longitude in decimal coordinates, ie.: (-75.695000)
notes: Any additional notes.
SiteMeasure
Measurement result (ie. single variable) obtained by at the site of wastewater sample.SiteMeasure includes data that is commonly collected by staff at wastewater treatment facilities and field sample locations. These measures that are not performed on the wastewater sample but provide additional context necessary for the interpretation of the results. Measures performed on the wastewater sample are reported in WWMeasure.
uSiteMeasureID: (Primary Key) Unique identifier for each measurement for a site.
siteID: (Foreign Key) Links with the Site table to describe the location of measurement.
instrumentID: (Foreign Key) Links with the Instrument table to describe instrument used for the measurement.
reporterID: (Foreign key) Links with the reporter that is responsible for the data.
dateTime: The date and time the measurement was performed.
type: The type of measurement that was performed. The prefix env is used for environmental variables, whereas ww indicates a measurement on wastewater.or primary sludge
envTemp: Environmental temperature.
envRnF: Rain fall, i.e. amount of precipitation in the form of rain.
envSnwF: Snow fall, i.e. amount of precipitation in the form of snow.
envSnwD: Total depth of snow on the ground.
wwFlow: Flow of wastewater.
wwTemp: Temperature of the wastewater.
wwTSS: Total suspended solids concentration of the wastewater.
wwCOD: Chemical oxygen demand of the wastewater.
wwTurb: Turbidity of the wastewater.
wwOPhos: Ortho-phosphate concentration.
wwNH4N: Ammonium nitrogen concentration, as N.
wwTN: Total nitrogen concentration, as N.
wwpH: pH of the wastewater.
wwCond: Conductivity of the wastewater.
other: An other type of measurement. Add description to typeOther.
typeOther: Description of the measurement in case it is not listed in type.
typeDescription: Additional information on the performed measurement.
aggregation: When reporting an aggregate measurement, this field describes the method used.
single: This value is not an aggregate measurement in any way (ie. not a mean, median, max or any other) and can be a replicate value.
mean: Arithmetic mean
meanNr: Arithmetic mean, normalized
geoMn: Geometric mean
geoMnNr: Geometric mean, normalized
median: Median
min: Lowest value in a range of values
max: Highest value in a range of values
sd: Standard deviation
sdNr: Standard deviation, normalized
other: Other aggregation method. Add description to aggregationOther
aggregationOther: Description for other type of aggregation not listed in aggregation.
aggregationDesc: Information on OR reference to which measurements that were included to calculate the aggregated measurement that is being reported.
value: The actual value that is being reported for this measurement.
unit: The engineering unit of the measurement.
MGPD: mega liters per day
L/s: Liters per second
m3/d: cubic meters per day flowrate
notes: Any additional notes.
Reporter
The individual or organization that is reporting and responsible for the quality of the data.
reporterID: (Primary Key) Unique identifier for the person or organization that is reporting the data.
siteIDDefault: (Foreign Key) Used as default when a new sample is created by this reporter. See ID in Site table.
labIDDefault: (Foreign Key) Used as default when a new sample is created by this reporter. See ID in Lab table.
contactName: Full Name of the reporter, either an organization or individual.
contactEmail: Contact e-mail address.
contactPhone: Contact phone number.
notes: Any additional notes.
Lab
Laboratory that performs SARS-CoV-2 wastewater testing at one or more sites.
labID: (Primary key) Unique identifier for the laboratory.
assayMethodIDDefault: (Foreign key) Used as default when a new measurement is created for this lab. See ID in AssayMethod table.
name: Name corresponding to lab.
contactName: Contact person or group, for the lab.
contactEmail: Contact e-mail address, for the lab.
contactPhone: Contact phone number, for the lab.
updateDate: Date information was provided or updated.
AssayMethod
The assay method that was used to perform testing. Create a new record if there are changes (improvements) to an existing assay method. Keep the same ID and use an updated version. A new record for a new version can include only the fields that changed, however, we recommend duplicating existing fields to allow each record to clearly describe all steps. Add a current date when recording a new version to an assay.
assayMethodID: (Primary key) Unique identifier for the assay method.
instrumentID: (Foreign Key) Links with the Instrument table to describe instruments used for the measurement.
name: Name of the assay method.
version: Version of the assay. Semantic versioning is recommended.
summary: Short description of the assay and how it is different from the other assay methods.
referenceLink: Link to standard operating procedure.
date: Date on which the assayMethod was created or updated (for version update).
sampleSizeL: Size of the sample that is analyzed in liters.
loq: Limit of quantification (LOQ) for this method if one exists.
lod: Limit of detection (LOD) for this method if one exists.
unit: Unit used by this method, and applicable to the LOD and LOQ.
gcPMMoV: Gene copies per copy of PMMoV.
gcMl: Gene copies per milliliter.
gcGms: Gene copies per gram solids.
gcL: Gene copies per liter.
gcCrA: Gene copies per copy of crAssphage.
other: Other measurement of viral copies. Add description to unitOther.
unitOther: Unit used by this method, that are applicable to the LOD and LOQ.
Instrument
Instruments that are used for measures in WWMeasure and SiteMeasure. The assay method for viral measurement are described in AssayMethod.
instrumentID: (Primary key) Unique identifier for the assay method.
name: Name of the instrument used to perform the measurement.
model Model number or version of the instrument.
description Description of the instrument.
referenceLink: Link to reference for the instrument.
type: Type of instrument used to perform the measurement.
online: An online sensor
lab: Offline laboratory analysis
hand: A handheld measurement analyzer.
atline: An atline analyzer with sampler.
other: An other type of measurement instrument. Add description to instrumentTypeOther.
typeOther: Description of the instrument in case it is not listed in instrumentType.

## Drop-Down Lists
Sample | wwMeasure | Site | SiteMeasure | AssayMethod | Instrument | Polygon | CovidPublicHealthData
type | fractionAnalyzed | type | type | unit | type | type | type
rawWW | liquid | airPln | envTemp | gcPMMoV | online | swrCat | conf
pstGrit | solid | corFcil | envRnF | gcMl | lab | hlthReg | active
pSludge | mixed | school | envSnwF | gcGms | hand | wkt | test
|  | hosptl | envSnwD | gcL | atline |  | posTest
collection | type | ltcf | wwFlow | gcCrA | other |  | pPosRt
cpTP24h | covN1 | swgTrck | wwTemp | other |  |  | hospCen
cpFP24h | covN2 | uCampus | wwTSS |  |  |  | hospAdm
grb | covN3 | mSwrPpl | wwCOD
grbCp8h | covE | pStat | wwTurb |  |  |  | dateType
grbCp3h | covRdRp | holdTnk | wwOPhos |  |  |  | episode
grbCp3 | nPMMoV | retPond | wwNH4N |  |  |  | onset
mooreSw | ncrA | wwtpMuC | wwTN |  |  |  | report
| nbrsv | wwtpMuS | wwpH |  |  |  | test
pooled | wqTS | wwtpInd | wwCond
Yes | wqTSS | lagoon | other
No | wqVSS | septTnk
| wqCOD | other | aggregation
shippedOnIce | wqOPhos |  | single
Yes | wqNH4N |  | mean
No | wqTN |  | meanNr
| wqPh |  | geoMn
| wqCond |  | geoMnNr
| other |  | median
min
| unit |  | max
| gcPMMoV |  | sd
| gcMl |  | sdNr
gcGs
| gcL |  | unit
| gcCrA |  | MGPD
| Ct |  | L/s
| mgL |  | m3/d
| ph |  | oC
uScm
| tnms |  | access
| ppms |  | Yes
| pps |  | No
other
aggregation
single
mean
meanNr
geoMn
geoMnNr
median
min
max
sd
sdNr
other
access
Yes
No
qualityFlag
Issue
No Issue